## Calculator
1 | Manufacturer |  | Bergey
2 | Model |  | XL10
3 | Turbine System COST |  | 59530
4 | Annual electrical consumption | kwh | 9400
5 | Initial grid supply date |  | 2011-07-01
6 | kw |  | 1
7 | hr/yr |  | 8760
8 | capacity |  | 0.25
9 | kwh generated |  | 2190
10 | Federal incentive rate through | 2016-12-31 | 30%
11 | Federal incentive |  | 17859
12 | WA incentive rate |  | 0.12
13 | WA annual incentive |  | 262.8
14 | Years state incentive through | 2020-06-30 | 9.0055
15 | Total WA incentive |  | 2366.64
16 | KPUD use |  | 2190
17 | KPUD rate |  | 0.0665
18 | KPUD incentive |  | 145.635
19 | total KPUD incentive |  | 1311.513
20 | Total BENEFIT |  | 21537.153
21 | Cost per kw |  | 59530
Notes
1. Assumed capacity is 25%; appropriate value should be used for installation location and tower height being considered
2. Federal tax credit expires 12/31/2016
3. Washington state incentive ends 6/30/2020
4. Assumed date for wind generation to grid is 1/1/2011; appropriate value should be used if different date is used.
Instructions
1. Input Manufacturer, Model, System COST, Annual electrical consumption, initial grid supply date, turbine kw rating,
and capacity factor for the wind turbine, location, wind conditions, tower height.
2. Calculator will determine the remainder of the information noted.
3. To adapt this calculator to other utilities or states, you need to change items 12-14, 17-18, as appropriate.

## Samples
Manufacturer | Bergey | Bergey | Sunforce | Bergey | test | test1 | test2 | test3
Model | XL10 | 2KW Homesure | 45455 | XL1 | test | test1 | test2 | test3
Turbine System COST | 59530 | 20008 | 6719 | 14020 | 16629 | 22171 | 5542 | 44149
kw | 10 | 2 | 1.2 | 2 | 3 | 4 | 1 | 10
hr/yr | 8760 | 8760 | 8760 | 8760 | 8760 | 8760 | 8760 | 8760
capacity | 0.25 | 0.25 | 0.25 | 0.25 | 0.25 | 0.25 | 0.25 | 0.25
kwh generated | 21900 | 4380 | 2628 | 4380 | 6570 | 8760 | 2190 | 21900
Federal incentive rate | 30% | 30% | 30% | 30% | 30% | 30% | 30% | 30%
Federal incentive | 17859 | 6002.4 | 2015.7 | 4206 | 4988.7 | 6651.3 | 1662.6 | 13244.7
WA incentive rate | 0.12 | 0.12 | 0.12 | 0.12 | 0.12 | 0.12 | 0.12 | 0.12
WA annual incentive | 2628 | 525.6 | 315.36 | 525.6 | 788.4 | 1051.2 | 262.8 | 2628
Years state incentive | 9.5 | 9.5 | 9.5 | 9.5 | 9.5 | 9.5 | 9.5 | 9.5
Total WA incentive | 24966 | 4993.2 | 2995.92 | 4993.2 | 7489.8 | 9986.4 | 2496.6 | 24966
KPUD use | 9400 | 4380 | 2628 | 4380 | 6570 | 8760 | 2190 | 9400
KPUD rate | 0.0665 | 0.0665 | 0.0665 | 0.0665 | 0.0665 | 0.0665 | 0.0665 | 0.0665
KPUD incentive | 625.1 | 291.27 | 174.762 | 291.27 | 436.905 | 582.54 | 145.635 | 625.1
total KPUD incentive | 5938.45 | 2767.065 | 1660.239 | 2767.065 | 4150.5975 | 5534.13 | 1383.5325 | 5938.45
Total BENEFIT | 48763.45 | 13762.665 | 6671.859 | 11966.265 | 16629.0975 | 22171.83 | 5542.7325 | 44149.15
Cost per kw |  |  |  |  | 5543 | 5542.75 | 5542 | 4414.9
Additional Notes
1. Assumed capacity is 25%; appropriate value should be used for installation location and tower height being considered
2. Federal tax credit expires 12/31/2016
3. Washington state incentive ends 6/30/2020
4. Assumed date for wind generation to grid is 1/1/2011; appropriate value should be used if different date is used.